## Rip Rap Design
Proposed Rip Rap
Project Design
Top View
Lake
Slope Calculation
[5 empty] | Total Length (ft): |  | 0
Total
| Depth(ft): |  | 0
[9 empty] | Total Slope: |  | #DIV/0!
Side View
|  |  |  | 0 | Feet(a)
[6 empty] | 0 | Feet(b)
County
[9 empty] | Water Level |  | Jurisdiction
| Total | [9 empty] | OHWL:
| Height(ft): |  | 0 | [8 empty] | 0
MN DNR
[6 empty] | 0 | Feet(c) |  |  |  | Jurisdiction
Legend
| OHWL | [5 empty] | 0 | Feet(d)
Riprap
| Filter Material |  |  |  | Total Width (ft): |  |  | 0
Water Level
Proposed Riprap Project
County Installation Requirements | [8 empty] | If your proposed project does not meet or exceeds the County riprap installation requirements, you will need to apply for additional permits! Please contact Le Sueur County Environmental Services to learn more.
By intitialing below next to each item, I am acknowledging the project will be followingall County standards and regulations for riprap installation. Additionally, if all standards and regulations are not met, the proposed project will be considered noncompliant and necessary corrective actions will be enforced by County Staff.
1) Riprap is allowed only where there is a demonstrated need to stop existing erosion or to restore an eroded shoreline. Documentation must be verified by staff either through a site visit or photos.
2) Only natural rock, excluding limestone and similar erosive materials, may be used that is free of debris that may cause pollution or siltation. Concrete and limestone is not allowed.
Please list type of rock using:
3) Rock riprap cannot average less than six (6) inches or more than thirty (30) inches in diameter.
Please list size of rock using (range is acceptable):
4) A filter of crshed rock, gravel, excluding limestone or other erosive materials, or filter fabric material shall be placed underneath the rock.
Please list type of filter material using:
5) The minimum finished slope for the entire riprap project shall not be steeper than 3 to 1 (horizontal to vertical). *slope is determined on first page*
6) The riprap shall confrom to the natural alignment of the shore.
7) The riprapped area shall be two hundred (200) linear feet or less of shoreline along lakes and wetlands.
8) Riprap shall be within 10 feet of the OHWL, and the height of the riprap above the OHWL shall not exceed 3 feet.
9) Live cuttings, plant plugs, or other native plantings shall be installed in conjunction with the installment of riprap. The native vegetation can be installed as a continous buffer or within the rock riprap.
10) The site must not be a posted fish spawning area or designated trout stream.
11) Any activity below the ordinary high water level shall meet all DNR Standards.
Slope

## Sheet3
Type of Rock: | Field Stone
Granite
Other